## Sheet1
Appendix A. Sediment and pore water data from the South San Francisco Bay Salt Ponds Mercury Study, Alviso, California.
[Sample collection date is given in the YYYYMMDD format (e.g. 20070522 is May 22, 2007). Latitude and Longitude are given in degrees decimal minutes (DDD MM.MMM). Eh, sediment oxidation-reduction potential corrected for the standard hydrogen half-cell reaction; dry wt., dry weight; wet wt., wet weight; LOI, weight loss on ignition at 450°C (a measure of organic content); TRS, total reduced sulfur; Fe(II)AE, acid extractable ferrous iron; Fe(III)a, acid extractable amorphous (poorly crystalline) ferric iron; Fe(III)c, crystalline ferric iron; THg, total mercury; Hg(II)R, reactive inorganic mercury; MeHg, methylmercury; SO42-, sulfate; Cl-, chloride; mv, millivolts; %, percentage; g/cm3, grams per cubic centimeter; ml/cm3, milliliters per cubic centimeter; < 63 µm (%), percentage less than 63 micrometer; µmol/g, micromole per gram; mg/g, milligrams per gram; ng/g, nanograms per gram; mS, milliSiemen; mmol/l, millimole per liter; µmol/l, micromole per liter; N.D., not determined. All sediment analyte concentrations are given on a dry weight basis. Reported analytical error is based upon replicate (n = 2 to 4) measurements and is given in parentheses ( ). When no error is expressed, the number of analytical measurements was 1.]
Location | Site Code | Site Description | Collection Date | Latitude [DDD MM.MMM] | Longitude [DDD MM.MMM] | Datum | Sediment Eh [Field] (mv) | Sediment pH [Field] | Sediment Eh [Lab] (mv) | Sediment pH [Lab] | Sediment Dry wt. (%) |  | Sediment Wet wt. (%) | (%) | Sediment LOI (%) |  | Sediment Bulk Density (g/cm3) |  | Sediment Porosity (ml/cm3) |  | Sediment Grain Size < 63 µm (%) |  | Sediment TRS (µmol/g) |  | Sediment Fe(II)AE (mg/g) |  | Sediment Fe(III)a (mg/g) |  | Sediment Fe(III)c (mg/g) |  | Sediment THg (ng/g) |  | Sediment Hg(II)R (ng/g) |  | Sediment Hg(II)R (%) | Sediment MeHg (ng/g) |  | Sediment MeHg (%) | Pore water Specific Conductance (mS) |  | Pore water SO42- (mmol/l) |  | Pore water Cl- (mmol/l) |  | Pore water Sulfide (µmol/l)
Alviso Slough | ASW3 | AS-Channel | 20070522 | 37 27.507 | 122 01.237 | WGS84 | 7.6996 | 7.15 | N.D. | N.D. | 39.4148 | 0.73226 | 60.5852 | 0.73226 | 6.8374 | 0.18282 | 1.2945 | 0.011217 | 0.78418 | 0.0026833 | 76.2315 |  | N.D. |  | N.D. |  | N.D. |  | N.D. |  | 382.7113 |  | 0.49374 |  | 0.12901 | 2.3246 |  | 0.60739 | 25.55 | 0.29 | 13.67 | 0.75283 | 258.6125 | 8.8202 | 0.65688 | 0.070737
Alviso Slough | ASW2 | AS-Channel | 20070522 | 37 26.816 | 122 00.742 | WGS84 | 39.8766 | 7.5 | N.D. | N.D. | 37.5749 | 1.0444 | 62.4251 | 1.0444 | 6.3413 | 0.35975 | 1.2741 | 0.0027667 | 0.79537 | 0.015033 | 70.1932 |  | N.D. |  | N.D. |  | N.D. |  | N.D. |  | 938.027 |  | 0.25991 |  | 0.027708 | 2.9342 |  | 0.31281 | 36.05 | 0.15 | 11.4611 | 1.1029 | 218.4011 | 22.3105 | 0.58766 | 0.04228
Alviso Slough | AST2B | AS-Channel | 20070522 | 37 26.316 | 121 59.588 | WGS84 | 34.8484 | 7.26 | N.D. | N.D. | 36.4253 | 0.89451 | 63.5747 | 0.89451 | 5.6243 | 0.16121 | 1.2546 | 0.0010833 | 0.79757 | 0.010533 | 88.9005 |  | N.D. |  | N.D. |  | N.D. |  | N.D. |  | 318.8454 | 23.0105 | 0.62844 | 0.034813 | 0.1971 | 2.528 |  | 0.79287 | 26.15 | 0.31 | 7.1127 | 0.19009 | 142.7107 | 6.8318 | 0.93699 | 0.03375
Alviso Slough | AST1B | AS-Channel | 20070522 | 37 25.912 | 121 59.313 | WGS84 | 123.5382 | 7.31 | N.D. | N.D. | 33.6653 | 0.38296 | 66.3347 | 0.38296 | 6.9499 | 0.20203 | 1.2412 | 0.00105 | 0.82338 | 0.00545 | 77.5345 |  | N.D. |  | N.D. |  | N.D. |  | N.D. |  | 487.0031 |  | 0.24827 |  | 0.050979 | 1.9546 |  | 0.40136 | 21.23 | 0.17 | 5.9312 | 0.054389 | 104.7467 | 1.9697 | 0.48982 | 0.017643
Alviso Slough | ASW1 | AS-Channel | 20070522 | 37 25.499 | 121 58.746 | WGS84 | 55.0664 | 7.51 | N.D. | N.D. | 43.3887 | 0.36457 | 56.6113 | 0.36457 | 5.5827 | 0.02383 | 1.3175 | 0.011517 | 0.74578 | 0.0017167 | 92.9593 |  | N.D. |  | N.D. |  | N.D. |  | N.D. |  | 669.7736 |  | 0.063729 |  | 0.009515 | 1.7222 |  | 0.25713 | 12.86 | 0.22 | 3.8481 | 0.15983 | 48.512 | 0.69397 | 0.39458 | 0.014213
Pond A8 | A8SEBD1 | A8-slough | 20070508 | 37 25.369 | 121 58.866 | NAD83 | -150.2774 | 6.84 | -170.426 | N.D. | 47.9246 | 5.0857 | 52.0754 | 5.0857 | 21.6419 | 6.9943 | 1.3115 | 0.0062667 | 0.68263 | 0.063433 | 66.09 |  | N.D. |  | N.D. |  | N.D. |  | N.D. |  | 269.9726 | 36.526 | 0.21175 |  | 0.078432 | 1.8921 |  | 0.70084 | 290.4 | 1.6 | 127.1206 | 1.7983 | 2969.8236 | 126.0156 | 536.6182 | 83.8237
Pond A8 | RA8N-200 | A8-slough | 20070508 | 37 25.533 | 121 58.839 | NAD83 | -177.2698 | 7.23 | -193.926 | N.D. | 38.2581 | 0.50944 | 61.7419 | 0.50944 | 12.7325 | 0.13755 | 1.2535 | 0.0082833 | 0.77397 | 0.0115 | 62.6124 |  | N.D. |  | N.D. |  | N.D. |  | N.D. |  | 657.0433 |  | 0.26064 | 0.0098466 | 0.039668 | 4.0765 |  | 0.62043 | 164.15 | 1.95 | 87.2684 | 3.4368 | 1645.5734 | 118.1355 | 995.1789 | 0
Pond A8 | A8N-PH | A8-slough | 20070508 | 37 26.319 | 121 59.888 | NAD83 | -163.8518 | 6.92 | -197.826 | N.D. | 32.3769 | 0.12689 | 67.6231 | 0.12689 | 16.5873 | 0.044952 | 1.2047 | 0.00475 | 0.81468 | 0.0016833 | 74.032 |  | N.D. |  | N.D. |  | N.D. |  | N.D. |  | 337.4045 |  | 0.15059 |  | 0.044631 | 2.3778 |  | 0.70474 | 95.45 | 0.95 | 67.3042 |  | 1332.0823 |  | 1363.6445
Pond A8 | A8NRS4 | A8-slough | 20070508 | 37 25.904 | 121 59.868 | NAD83 | -179.1006 | 7.17 | -207.826 | N.D. | 29.1408 | 0.57512 | 70.8592 | 0.57512 | 18.8725 | 0.26931 | 1.149 | 0.0039167 | 0.81418 | 0.0093833 | 75.1953 |  | N.D. |  | N.D. |  | N.D. |  | N.D. |  | 432.0562 |  | 0.36809 |  | 0.085195 | 2.304 |  | 0.53327 | 119.6 | 0.2 | 75.6338 |  | 1485.8041 |  | 2187.2638
Pond A8 | A8NRS5 | A8-slough | 20070508 | 37 25.852 | 121 59.815 | NAD83 | -125.4058 | 7.145 | -132.826 | N.D. | 21.8963 | 0.17098 | 78.1037 | 0.17098 | 22.1541 | 0.90428 | 1.1189 | 0.00915 | 0.8739 | 0.0052333 | 79.9895 |  | N.D. |  | N.D. |  | N.D. |  | N.D. |  | 695.2089 |  | 0.61842 |  | 0.088955 | 24.2362 | 1.0007 | 3.4862 | 157.2 | 0.1 | 88.4018 | 7.5738 | 1791.2748 | 161.6237 | 5.8505 | 0.41422
Pond A8 | A8NMF1 | A8-mudflat | 20070508 | 37 25.456 | 121 58.878 | NAD83 | 0.9482 | 6.7 | -62.026 | N.D. | 52.731 | 0.82325 | 47.269 | 0.82325 | 13.8143 | 0.64436 | 1.435 | 0.0092667 | 0.67823 | 0.0074333 | 59.2485 |  | N.D. |  | N.D. |  | N.D. |  | N.D. |  | 722.1504 |  | 0.34901 |  | 0.048329 | 6.5565 |  | 0.90791 | 280.2 | 4.4 | 132.0746 | 15.5681 | 2917.2285 | 38.5509 | 0.89161 | 0.031603
Pond A8 | A8NMF2 | A8-mudflat | 20070508 | 37 25.856 | 121 59.829 | NAD83 | -69.2622 | 6.1 | -56.226 | N.D. | 38.5744 | 0.94548 | 61.4256 | 0.94548 | 11.2023 | 0.89954 | 1.2762 | 0.00255 | 0.7839 | 0.0105 | 89.9793 |  | N.D. |  | N.D. |  | N.D. |  | N.D. |  | 2277.1751 |  | 1.1306 |  | 0.049649 | 13.2832 |  | 0.58332 | 194.9 | 1.1 | 110.6136 | 1.7897 | 1948.3402 | 18.7571 | 1.8763 | 0
Pond A8 | A8NMF3 | A8-mudflat | 20070508 | 37 25.964 | 121 59.884 | NAD83 | -140.0442 | 7.435 | -73.126 | N.D. | 36.4743 | 0.089117 | 63.5257 | 0.089117 | 24.5186 | 0.22723 | 1.2141 | 0.00535 | 0.77125 | 0.0023167 | 65.3291 |  | N.D. |  | N.D. |  | N.D. |  | N.D. |  | 429.0079 |  | 0.36598 |  | 0.085308 | 8.7458 |  | 2.0386 | 160.7 | 1.5 | 81.9104 | 2.4177 | 1643.173 | 21.6968 | 1.226 | 0
Pond A8 | A8NMF4 | A8-mudflat | 20070508 | 37 25.983 | 121 59.882 | NAD83 | -128.6106 | 6.73 | -89.726 | N.D. | 35.5705 | 0.054621 | 64.4295 | 0.054621 | 24.9926 | 0.10238 | 1.2019 | 0.0087333 | 0.77438 | 0.0062833 | 66.7577 |  | N.D. |  | N.D. |  | N.D. |  | N.D. |  | 268.7679 |  | 0.34289 | 0.0085972 | 0.12758 | 2.6171 |  | 0.97376 | 237.1 | 0.9 | 116.0589 | 9.5927 | 2439.8371 | 139.3394 | 0.73882 | 0.091226
Pond A8 | A8NMF5 | A8-mudflat | 20070508 | 37 26.012 | 121 59.868 | NAD83 | -11.3442 | 5.99 | -1.626 | N.D. | 39.3198 | 0.78681 | 60.6802 | 0.78681 | 16.3015 | 0.19622 | 1.2417 | 0.021567 | 0.75332 | 0.0033167 | 83.211 |  | N.D. |  | N.D. |  | N.D. |  | N.D. |  | 935.5887 |  | 0.4604 |  | 0.04921 | 1.9615 |  | 0.20966 | 178.7 | 1.5 | 123.0547 | 1.3088 | 2169.003 | 16.5077 | 3.6961 | 1.0213
Alviso Marsh | ASM-WS3 | AS-marsh | 20070705 | 37 27.496 | 122 01.310 | WGS84 | 282.2044 | 7.09 | N.D. | N.D. | 46.34 | 0.13991 | 53.66 | 0.13991 | 11.4071 | 1.1842 | 1.3405 | 0.0020333 | 0.71933 | 0.0029667 | 96.2065 |  | N.D. |  | N.D. |  | N.D. |  | N.D. |  | 315.4957 |  | 10.1871 |  | 3.2289 | 0.8149 |  | 0.25829 | 58.7436 | 6.1919 | 38.5243 | 10.9461 | 540.7244 | 25.583 | N.D.
Alviso Marsh | ASM-501 | AS-marsh | 20070705 | 37 25.711 | 121 58.897 | WGS84 | 387.738 | 6.85 | N.D. | N.D. | 49.111 | 0.16699 | 50.889 | 0.16699 | 14.216 | 0.20497 | 1.3429 | 0.0075833 | 0.68335 | 0.0016167 | 88.147 |  | N.D. |  | N.D. |  | N.D. |  | N.D. |  | 769.1695 | 66.6214 | 17.1481 |  | 2.2294 | 1.4011 |  | 0.18216 | 11.6766 | 1.0141 | 8.1206 | 0.93373 | 132.516 | 12.1077 | N.D.
Alviso Marsh | ASM-505 | AS-marsh | 20070705 | 37 25.856 | 121 58.765 | WGS84 | 157.6198 | 6.62 | N.D. | N.D. | 45.0086 | 0.61694 | 54.9914 | 0.61694 | 10.4911 | 0.10064 | 1.329 | 0.018183 | 0.73073 | 0.0018 | 94.1516 |  | N.D. |  | N.D. |  | N.D. |  | N.D. |  | 416.8086 |  | 7.3576 |  | 1.7652 | 1.4495 |  | 0.34777 | 9.3494 | 0.049352 | 6.3687 | 0.049819 | 69.9007 | 0.1017 | N.D.
Alviso Marsh | ASM-506 | AS-marsh | 20070705 | 37 26.359 | 121 59.516 | WGS84 | 100.3198 | 6.77 | N.D. | N.D. | 52.7507 | 0.53687 | 47.2493 | 0.53687 | 12.5721 | 0.29193 | 1.3867 | 0.0074667 | 0.65515 | 0.0039167 | 91.5475 |  | N.D. |  | N.D. |  | N.D. |  | N.D. |  | 370.3927 |  | 9.3886 | 0.28294 | 2.5348 | 1.8173 | 0.085058 | 0.49063 | 62.074 | 0.12694 | 75.9699 | 36.1937 | 710.9133 | 106.4385 | N.D.
Alviso Marsh | AS WM2-LO | AS-marsh | 20070705 | 37 26.803 | 122 00.732 | WGS84 | 316.2314 | 6.82 | N.D. | N.D. | 50.098 | 0.38935 | 49.902 | 0.38935 | 8.3007 | 0.24166 | 1.3938 | 0.0019167 | 0.69555 | 0.0063833 | 95.5445 |  | 93.7178 | 14.9088 | 1.308 |  | 0.88966 |  | 10.8494 |  | 317.6188 |  | 6.6762 |  | 2.1019 | 1.5249 |  | 0.4801 | 49.7146 | 0.30039 | 24.4787 | 1.3553 | 409.9347 | 29.9261 | N.D.
Alviso Marsh | AS WM2-MID | AS-marsh | 20070705 | 37 26.795 | 122 00.699 | WGS84 | 325.9814 | 6.91 | N.D. | N.D. | 47.548 | 0.40929 | 52.452 | 0.40929 | 13.3696 | 0.25636 | 1.3203 | 0.0025667 | 0.69252 | 0.00675 | 93.5675 |  | 26.5391 | 2.7208 | 0.78578 |  | 0.82312 |  | 12.9984 |  | 313.8944 |  | 8.0103 |  | 2.5519 | 0.99901 |  | 0.31826 | 73.4814 | 1.8694 | 31.5992 | 0.19862 | 553.3059 | 1.5732 | N.D.
Alviso Marsh | AS WM2-HI / ASM-504 | AS-marsh | 20070705 | 37 26.779 | 122 00.715 | WGS84 | 332.289 | 6.82 | N.D. | N.D. | 59.6638 | 0.48194 | 40.3362 | 0.48194 | 11.5499 | 0.14465 | 1.4803 | 0.0026833 | 0.59712 | 0.0082167 | 94.1802 |  | 36.5882 | 1.9081 | 0.80787 |  | 0.79961 |  | 13.2636 |  | 367.4326 | 1.8179 | 11.8059 |  | 3.2131 | 0.88568 |  | 0.24105 | 54.6132 | 1.5066 | 31.5491 | 1.1255 | 546.1592 | 24.3701 | N.D.
Alviso Marsh | AS WM3-LOW | AS-marsh | 20070705 | 37 27.468 | 122 01.266 | WGS84 | 422.9072 | 6.68 | N.D. | N.D. | 53.1386 | 0.039517 | 46.8614 | 0.039517 | 8.7681 | 0.29296 | 1.416 | 0.0026167 | 0.66353 | 0.00066667 | 91.3692 |  | 45.7633 | 18.2282 | 0.86132 | 0.083369 | 2.268 | 0.13827 | 14.7404 |  | 307.7376 |  | 5.9626 | 0.65223 | 1.9375 | 1.2669 |  | 0.41169 | 80.856 | 0.94019 | 41.1735 | 0.64032 | 588.6897 | 13.6538 | N.D.
Alviso Marsh | AS WM3-MID | AS-marsh | 20070705 | 37 27.462 | 122 01.285 | WGS84 | 361.9404 | 6.5 | N.D. | N.D. | 40.2492 | 0.80664 | 59.7508 | 0.80664 | 13.3437 | 0.047252 | 1.2204 | 0.02925 | 0.72893 | 0.0076333 | 89.4796 |  | 49.0179 | 0.45618 | 0.83582 |  | 1.8995 |  | 17.0122 |  | 325.2229 |  | 8.1834 |  | 2.5162 | 1.7019 |  | 0.52331 | 59.7942 | 0.74876 | 28.898 | 1.3312 | 413.5254 | 46.4906 | N.D.
Alviso Marsh | AS WM3-HI | AS-marsh | 20070705 | 37 27.460 | 122 01.305 | WGS84 | 467.8224 | 6.14 | N.D. | N.D. | 42.1661 | 0.29116 | 57.8339 | 0.29116 | 19.1765 | 0.039942 | 1.2344 | 0.023267 | 0.71395 | 0.01705 | 83.2582 |  | 21.1609 | 5.2874 | 0.75878 |  | 1.6839 |  | 19.4459 |  | 319.6647 |  | 4.0648 |  | 1.2716 | 3.0269 |  | 0.94691 | 95.6573 | 1.0858 | 44.7277 | 2.2283 | 820.4737 | 37.6159 | N.D.
Alviso Marsh | AS WM2-LO | AS-marsh | 20071029 | 37 26.803 | 122 00.732 | WGS84 | 242.6536 | 7.46 | N.D. | N.D. | 43.5396 | 0.60515 | 56.4604 | 0.60515 | 6.8235 | 0.75142 | 1.2081 | 0.019 | 0.68198 | 0.0034167 | 87.1181 | 3.2509 | 63.7447 | 5.48 | 1.7209 |  | 0.82556 |  | 9.827 |  | 382.3356 |  | 3.6873 |  | 0.96441 | 1.7757 |  | 0.46444 | 48.5648 |  | 23.6863 | 1.2368 | 386.2831 | 20.1213 | 0.15458 | 0.059494
Alviso Marsh | AS WM2-MID | AS-marsh | 20071029 | 37 26.795 | 122 00.699 | WGS84 | 95.1394 | 7.13 | N.D. | N.D. | 46.4091 | 1.3111 | 53.5909 | 1.3111 | 11.4932 | 1.4286 | 1.2201 | 0.054883 | 0.65312 | 0.013417 | 84.1956 |  | 14.5544 | 0.77557 | 3.4286 |  | 0.64197 |  | 8.9756 |  | 370.9904 | 48.823 | 6.6603 |  | 1.7953 | 2.4251 | 0.17259 | 0.65369 | 59.8893 |  | 31.3039 | 0.14742 | 528.1087 | 9.9506 | 1.0226 | 0.31683
Alviso Marsh | AS WM2-HI / ASM-504 | AS-marsh | 20071029 | 37 26.780 | 122 00.711 | WGS84 | 320.3304 | 7.35 | N.D. | N.D. | 53.2618 | 0.46734 | 46.7382 | 0.46734 | 10.7568 | 0.67695 | 1.3655 | 0.0021 | 0.6382 | 0.0054 | 91.0259 | 1.5302 | 48.1441 | 1.9085 | 0.52885 | 0.020376 | 0.92234 | 0.076452 | 11.6081 | 0.043549 | 421.0037 |  | 11.4348 |  | 2.7161 | 0.74416 |  | 0.17676 | 70.2986 |  | 24.7548 | 0.1899 | 394.7995 | 10.4681 | 1.2019 | 0.051305
Alviso Marsh | AS WM3-LOW | AS-marsh | 20071029 | 37 27.468 | 122 01.266 | WGS84 | 298.7176 | 7.06 | N.D. | N.D. | 49.9386 | 0.15841 | 50.0614 | 0.15841 | 7.4237 | 0.024176 | 1.1842 | 0.069333 | 0.5927 | 0.032833 | 87.3742 | 4.4733 | 41.3888 | 5.1596 | 1.4299 |  | 0.85422 |  | 12.1435 |  | 258.5535 |  | 6.0652 |  | 2.3458 | 1.2215 |  | 0.47244 | 53.5216 |  | 27.6893 | 1.0418 | 437.3794 | 21.6159 | 0.24119 | 0.010296
Alviso Marsh | AS WM3-MID | AS-marsh | 20071029 | 37 27.462 | 122 01.285 | WGS84 | 290.674 | 7.47 | N.D. | N.D. | 42.2978 | 0.14429 | 57.7022 | 0.14429 | 11.1428 | 0.1119 | 1.17 | 0.0093667 | 0.67508 | 0.0037167 | 87.8178 | 1.9584 | 10.6248 | 0.66605 | 0.39167 |  | 2.5631 |  | 13.7461 |  | 269.4571 |  | 12.5993 |  | 4.6758 | 1.211 |  | 0.44941 | 52.5582 |  | 27.0881 | 0.31424 | 483.5753 | 4.9317 | 0.2583 | 0.016527
Alviso Marsh | AS WM3-HI | AS-marsh | 20071029 | 37 27.460 | 122 01.305 | WGS84 | 319.024 | 7.02 | N.D. | N.D. | 42.3819 | 0.64452 | 57.6181 | 0.64452 | 15.5477 | 0.369 | 1.1738 | 0.027217 | 0.67612 | 0.0081167 | 87.5869 | 0.024086 | 44.6855 | 3.4417 | 0.50993 |  | 2.2848 |  | 9.5937 |  | 242.8667 |  | 6.9791 |  | 2.8736 | 2.8134 |  | 1.1584 | 74.5682 |  | 33.5367 | 0.37194 | 629.9301 | 2.7386 | 1.0587 | 0.090223
Alviso Slough | ASW3 | AS-Channel | 20080129 | 37 27.507 | 122 01.237 | WGS84 | 272.3824 | 7.61 | N.D. | N.D. | 29.5128 | 0.8058 | 70.4872 | 0.8058 | 6.7072 | 0.6532 | 1.2085 | 0.020967 | 0.85198 | 0.024517 | 52.4601 | 4.4844 | N.D. |  | N.D. |  | N.D. |  | N.D. |  | 360.5109 |  | 4.0634 |  | 1.1271 | 1.4233 | 0 | 0.39481 | 23.89 |  | 11.9559 | 0.11172 | 258.9342 | 4.4326 | 0.15813 | 0.021012
Alviso Slough | ASW2 | AS-Channel | 20080129 | 37 26.816 | 122 00.742 | WGS84 | 112.9464 | 7.85 | N.D. | N.D. | 36.7699 | 0.16605 | 63.2301 | 0.16605 | 6.4809 | 0.37597 | 1.2645 | 0.0068 | 0.79953 | 0.0022 | 71.8153 | 3.179 | N.D. |  | N.D. |  | N.D. |  | N.D. |  | 427.7916 |  | 0.20142 |  | 0.047085 | 0.89994 | 0 | 0.21037 | 20.14 |  | 10.5051 | 0.72414 | 223.7635 | 9.7963 | 0.22407 | 0.0099768
Alviso Slough | AST2B | AS-Channel | 20080129 | 37 26.316 | 121 59.588 | WGS84 | -8.5638 | 7.63 | N.D. | N.D. | 41.0577 | 0.24075 | 58.9423 | 0.24075 | 5.4417 | 0.23286 | 1.2654 | 0.06145 | 0.74603 | 0.039267 | 82.4646 | 8.6442 | N.D. |  | N.D. |  | N.D. |  | N.D. |  | 369.2709 |  | 0.10563 |  | 0.028604 | 0.97933 | 0.22194 | 0.26521 | 6.34 |  | 3.7223 | 0.019475 | 32.0239 | 0.74773 | 0.17914 | 0
Alviso Slough | AST1B | AS-Channel | 20080129 | 37 25.912 | 121 59.313 | WGS84 | 110.7798 | 6.56 | N.D. | N.D. | 47.3676 | 0.063429 | 52.6324 | 0.063429 | 5.1212 | 0.038898 | 1.3108 | 0.016533 | 0.68993 | 0.0095333 | 85.9171 | 0.54465 | N.D. |  | N.D. |  | N.D. |  | N.D. |  | 1213.1559 |  | 0.085528 |  | 0.00705 | 1.1693 | 0 | 0.096382 | 4.73 |  | 2.984 | 0.057194 | 36.1291 | 0.61707 | 0.17986 | 0.015985
Alviso Slough | ASW1 | AS-Channel | 20080129 | 37 25.499 | 121 58.746 | WGS84 | 293.8746 | 7.25 | N.D. | N.D. | 55.9064 | 0.22497 | 44.0936 | 0.22497 | 4.2155 | 0.31981 | 1.4763 | 0.045083 | 0.65103 | 0.0232 | 93.4766 | 0.72699 | N.D. |  | N.D. |  | N.D. |  | N.D. |  | 48.6864 |  | 1.5329 | 0.16551 | 3.1486 | 0.32971 | 0.06939 | 0.67721 | 0.954 |  | 1.0103 | 0.0091223 | 2.4001 | 0.030567 | 0.34985 | 0.015577
Pond A8 | A8SEBD1 | A8-slough | 20080115 | 37 25.369 | 121 58.866 | NAD83 | -3.9998 | 7.58 | N.D. | N.D. | 49.3278 | 1.7537 | 50.6722 | 1.7537 | 13.1102 | 0.11584 | 1.2413 | 0.068583 | 0.62782 | 0.012983 | 74.018 | 0.86723 | N.D. |  | N.D. |  | N.D. |  | N.D. |  | 222.9841 |  | 0.14382 |  | 0.064498 | 1.8409 | 0.9044 | 0.82559 | 193.6 | 0.8 | 87.1505 | 2.3153 | 1825.5624 | 15.9155 | 24.8047 | 8.963
Pond A8 | RA8N-200 | A8-slough | 20080115 | 37 25.533 | 121 58.839 | NAD83 | -84.0716 | 8.25 | N.D. | N.D. | 24.5969 | 0.84111 | 75.4031 | 0.84111 | 18.5993 | 0.012126 | 1.1696 | 0.0176 | 0.88177 | 0.0034333 | 53.8155 | 3.3151 | N.D. |  | N.D. |  | N.D. |  | N.D. |  | 305.7765 |  | 0.47462 |  | 0.15522 | 8.9563 | 0 | 2.929 | 142.7 |  | 56.4923 | 4.3574 | 1134.8728 | 136.0573 | 7.8879 | 1.5506
Pond A8 | A8N-PH | A8-slough | 20080115 | 37 26.319 | 121 59.888 | NAD83 | -67.4254 | 7.9 | N.D. | N.D. | 34.0932 | 0.14858 | 65.9068 | 0.14858 | 12.6631 | 0.10967 | 1.2383 | 0.025 | 0.81618 | 0.018317 | 51.3291 | 5.7945 | N.D. |  | N.D. |  | N.D. |  | N.D. |  | 486.5639 |  | 0.094806 |  | 0.019485 | 4.5909 | 0 | 0.94354 | 139 |  | 58.5463 | 8.8873 | 1203.3915 | 189.4454 | 0.55058 | 0.073158
Pond A8 | A8NRS4 | A8-slough | 20080115 | 37 25.904 | 121 59.868 | NAD83 | -140.0664 | 7.55 | N.D. | N.D. | 27.0887 | 0.24881 | 72.9113 | 0.24881 | 16.1056 | 0.031891 | 1.1449 | 0.00665 | 0.83473 | 0.002 | 57.1477 | 1.3855 | N.D. |  | N.D. |  | N.D. |  | N.D. |  | 583.6271 |  | 0.21281 |  | 0.036463 | 8.3376 | 3.5581 | 1.4286 | 140.3 |  | 53.835 | 3.3601 | 1148.7185 | 126.7662 | 1555.6116 | 0
Pond A8 | A8NRS5 | A8-slough | 20080115 | 37 25.852 | 121 59.815 | NAD83 | 12.9336 | 8.23 | N.D. | N.D. | 38.3404 | 1.0802 | 61.6596 | 1.0802 | 14.8698 | 0.18809 | 1.2782 | 0.0358 | 0.78777 | 0.0082667 | 41.605 | 0.0301 | N.D. |  | N.D. |  | N.D. |  | N.D. |  | 728.7219 |  | 0.28326 |  | 0.038871 | 6.4547 | 0.19945 | 0.88575 | 149 |  | 58.6432 | 10.1671 | 1143.7203 | 153.542 | 2.4199 | 0.68185
Pond A8 | A8NMF1 | A8-mudflat | 20080115 | 37 25.456 | 121 58.878 | NAD83 | 126.9592 | 6.81 | N.D. | N.D. | 54.6707 | 0.19281 | 45.3293 | 0.19281 | 8.4043 | 0.36595 | 1.4573 | 0.02245 | 0.66053 | 0.0073667 | 41.8801 | 2.649 | N.D. |  | N.D. |  | N.D. |  | N.D. |  | 730.6926 |  | 1.8873 | 0.38054 | 0.25829 | 5.0275 | 0.62718 | 0.68805 | 136.5 |  | 81.336 | 0.81894 | 1223.0076 | 51.8255 | 0.60189 | 0.079976
Pond A8 | A8NMF2 | A8-mudflat | 20080115 | 37 25.856 | 121 59.829 | NAD83 | 121.39 | 6.57 | N.D. | N.D. | 55.2757 | 0.0031851 | 44.7243 | 0.0031851 | 7.053 | 1.0087 | 1.414 | 0.046533 | 0.6324 | 0.020767 | 53.3068 | 0.13172 | N.D. |  | N.D. |  | N.D. |  | N.D. |  | 879.7428 | 90.922 | 1.5017 |  | 0.17069 | 20.8014 | 0 | 2.3645 | 128.1 |  | 70.9018 | 0.58273 | 1347.9725 | 5.273 | 0.58509 | 0.10318
Pond A8 | A8NMF3 | A8-mudflat | 20080115 | 37 25.964 | 121 59.884 | NAD83 | 50.4438 | 7.5 | N.D. | N.D. | 37.4512 | 0.40449 | 62.5488 | 0.40449 | 8.4074 | 1.5732 | 1.2279 | 0.029683 | 0.76817 | 0.023533 | 40.6654 | 0.019235 | N.D. |  | N.D. |  | N.D. |  | N.D. |  | 526.0589 |  | 0.34962 |  | 0.066461 | 12.6213 | 0.91756 | 2.3992 | 128.2 |  | 61.5001 | 0.25494 | 1203.2961 | 32.8597 | 0.37125 | 0.065472
Pond A8 | A8NMF4 | A8-mudflat | 20080115 | 37 25.983 | 121 59.882 | NAD83 | 61.5156 | 6.84 | N.D. | N.D. | 30.379 | 0.65344 | 69.621 | 0.65344 | 18.278 | 0.94721 | 1.0748 | 0.080067 | 0.74883 | 0.062767 | 73.23 | 0.59336 | N.D. |  | N.D. |  | N.D. |  | N.D. |  | 699.8424 |  | 0.06603 |  | 0.009435 | 11.7579 | 0 | 1.6801 | 127.55 |  | 86.2166 | 5.4292 | 1416.058 | 79.5962 | 1.0646 | 0
Pond A8 | A8NMF5 | A8-mudflat | 20080115 | 37 26.012 | 121 59.868 | NAD83 | 9.1386 | 7.9 | N.D. | N.D. | 33.6425 | 0.5638 | 66.3575 | 0.5638 | 16.9526 | 0.48865 | 1.2284 | 0.00245 | 0.81513 | 0.0053 | 43.5446 | 0.66445 | N.D. |  | N.D. |  | N.D. |  | N.D. |  | 344.668 |  | 0.49411 |  | 0.14336 | 5.8372 | 0.18717 | 1.6936 | 129.05 |  | 70.1422 | 1.1863 | 1293.6551 | 33.4912 | 0.26778 | 0.011923
Alviso Marsh | ASM-WS3 | AS-marsh | 20080117 | 37 27.496 | 122 01.310 | WGS84 | N.D. | 7.21 | 162.0638 | N.D. | 36.8751 | 0.50847 | 63.1249 | 0.50847 | 9.4373 | 0.74461 | 1.2614 | 0.03725 | 0.7961 | 0.0171 | 93.8801 | 0.34251 | N.D. |  | N.D. |  | N.D. |  | N.D. |  | 267.6274 |  | 5.1057 |  | 1.9078 | 2.8137 | 0 | 1.0514 | 36.6542 |  | 15.9803 | 0.94083 | 354.7749 | 24.32 | 0.76317 | 0.034058
Alviso Marsh | ASM-501 | AS-marsh | 20080117 | 37 25.711 | 121 58.897 | WGS84 | 391.908 | 6.35 | N.D. | N.D. | 47.6349 | 0.018629 | 52.3651 | 0.018629 | 11.8238 | 0.016181 | 1.2563 | 0.069383 | 0.65787 | 0.036567 | 79.1102 | 0.20598 | N.D. |  | N.D. |  | N.D. |  | N.D. |  | 710.9911 |  | 26.0522 |  | 3.6642 | 2.4931 | 0.47369 | 0.35065 | 10.8966 |  | 4.3076 | 0.095543 | 76.0123 | 0.61142 | 2.288 | 0.30402
Alviso Marsh | ASM-505 | AS-marsh | 20080117 | 37 25.856 | 121 58.765 | WGS84 | 239.831 | 7.21 | N.D. | N.D. | 42.0373 | 0.97603 | 57.9627 | 0.97603 | 7.5979 | 1.1515 | 1.3322 | 0.024033 | 0.77243 | 0.026933 | 96.1385 | 1.1257 | N.D. |  | N.D. |  | N.D. |  | N.D. |  | 476.0893 | 0.28006 | 4.8843 |  | 1.0259 | 1.904 | 0.27129 | 0.39992 | 10.2177 |  | 4.7399 | 0.068631 | 68.6034 | 1.5899 | 1.1262 | 0.19861
Alviso Marsh | ASM-506 | AS-marsh | 20080117 | 37 26.359 | 121 59.516 | WGS84 | 368.6182 | 7.41 | N.D. | N.D. | 48.934 | 0.38027 | 51.066 | 0.38027 | 11.3164 | 0.17613 | 1.3061 | 0.0062667 | 0.66697 | 0.0017667 | 96.7484 | 1.8603 | N.D. |  | N.D. |  | N.D. |  | N.D. |  | 383.3271 |  | 6.9795 |  | 1.8208 | 0.96799 | 0.10094 | 0.25252 | 22.5198 |  | 8.3256 | 0.19279 | 160.5789 | 0.19809 | 1.26 | 0.43186
Alviso Marsh | ASM-504 | AS-marsh | 20080117 | 37 26.779 | 122 00.715 | WGS84 | 359.962 | 7.36 | N.D. | N.D. | 50.8932 | 0.29984 | 49.1068 | 0.29984 | 13.459 | 0.51859 | 1.3111 | 0.0021 | 0.64383 | 0.0029 | 91.3678 | 2.1564 | N.D. |  | N.D. |  | N.D. |  | N.D. |  | 320.382 |  | 8.6224 |  | 2.6913 | 1.0937 | 0.11917 | 0.34137 | 26.6233 |  | 10.4158 | 0.014736 | 197.8376 | 5.2871 | 2.8979 | 0.6345
Old Alameda Creek | Ref-Y24-Net4 | Ref-marsh | 20080407 | 37 36.245 | 122 05.400 | NAD83 | N.D. | N.D. | 334.2023 | 6.87 | 39.451 | 0.34869 | 60.549 | 0.34869 | 26.2448 | 1.7954 | 1.2341 | 0.03415 | 0.74725 | 0.021625 | 74.138 | 2.4405 | 4.1782 |  | 0.5446 |  | 3.2577 |  | 24.4516 |  | 164.9691 | 4.7136 | 11.1164 | 0.40073 | 6.7384 | 0.46976 | 0.03347 | 0.28476 | N.D. |  | N.D. |  | N.D. |  | N.D.
Alviso Slough Marsh | ASM-01-Net2 | AS-marsh | 20080408 | 37 25.433 | 121 58.658 | NAD83 | N.D. | N.D. | 184.7023 | 7.17 | 20.53 | 1.1029 | 79.47 | 1.1029 | 26.4285 | 2.0823 | 1.0686 | 0.0223 | 0.84933 | 0.027543 | 62.5286 | 8.3817 | 42.7397 |  | 0.80961 |  | 3.2214 |  | 15.2164 |  | 969.3029 | 188.8833 | 8.3929 |  | 0.86587 | 3.2582 | 0.69618 | 0.33614 | N.D. |  | N.D. |  | N.D. |  | N.D.
Audubon Marsh | Ref-O22-Net4 | Ref-marsh | 20080409 | 37 30.501 | 122 5.847 | NAD83 | N.D. | N.D. | 254.3023 | 6.63 | 35.2705 | 0.23408 | 64.7295 | 0.23408 | 16.0349 | 0.71826 | 1.1343 | 0.074267 | 0.73431 | 0.049918 | 77.5738 | 8.7338 | 9.3091 |  | 0.30073 |  | 3.182 |  | 9.6998 |  | 266.9998 | 4.9165 | 6.257 |  | 2.3435 | 2.6366 | 0.41022 | 0.9875 | N.D. |  | N.D. |  | N.D. |  | N.D.
EEC Alviso | Ref-Y26-Net2 | Ref-marsh | 20080410 | 37 26.61 | 121 57.733 | NAD83 | N.D. | N.D. | 282.8023 | 7.29 | 18.8222 | 0.33011 | 81.1778 | 0.33011 | 31.1956 | 1.713 | 1.0088 | 0.045657 | 0.81882 | 0.034217 | 58.9127 | 7.2586 | 28.6608 |  | 0.59656 |  | 3.8372 |  | 3.2473 |  | 334.3512 | 19.9007 | 12.9715 |  | 3.8796 | 1.3731 | 0.43041 | 0.41067 | N.D. |  | N.D. |  | N.D. |  | N.D.
Whale tail south | Ref-Y27-Net1 | Ref-marsh | 20080411 | 37 35.479 | 122 08.763 | NAD83 | N.D. | N.D. | 243.0023 | 6.38 | 46.584 | 1.2785 | 53.416 | 1.2785 | 10.8163 | 0.80114 | 1.3125 | 0.023026 | 0.7012 | 0.024701 | 84.392 | 6.8919 | 10.2365 |  | 1.3914 |  | 1.2836 |  | 11.164 |  | 226.5852 | 4.3689 | 2.4099 |  | 1.0636 | 2.5692 | 0.15991 | 1.1339 | N.D. |  | N.D. |  | N.D. |  | N.D.
Greco | Ref-O16-Net3 | Ref-marsh | 20080416 | 37 31.330 | 122 11.997 | NAD83 | N.D. | N.D. | 297.5023 | 6.16 | 37.659 | 1.1835 | 62.341 | 1.1835 | 15.9391 | 0.97426 | 1.2004 | 0.010829 | 0.74839 | 0.020209 | 85.2035 | 3.0203 | 9.1402 |  | 1.1805 |  | 1.9967 |  | 10.8236 |  | 225.6365 | 17.1125 | 3.6278 |  | 1.6078 | 2.7351 | 0.28457 | 1.2122 | N.D. |  | N.D. |  | N.D. |  | N.D.
Bair Island | Ref-O29-Net2 | Ref-marsh | 20080417 | 37 31.864 | 122 13.951 | NAD83 | N.D. | N.D. | 324.9023 | 6.09 | 43.8822 | 1.2339 | 56.1178 | 1.2339 | 14.2109 | 1.2294 | 1.2794 | 0.037726 | 0.71764 | 0.0061393 | 79.5108 | 4.9897 | 7.8541 | 0.79679 | 0.84075 |  | 1.6118 |  | 10.5756 |  | 270.2016 | 16.6862 | 3.3503 |  | 1.2399 | 2.7243 | 0.7408 | 1.0082 | N.D. |  | N.D. |  | N.D. |  | N.D.
Foster City | Ref-Y13-Net2 | Ref-marsh | 20080418 | 37 33.101 | 122 14.905 | NAD83 | N.D. | N.D. | 274.6023 | 6.37 | 34.851 | 1.0567 | 65.149 | 1.0567 | 15.4493 | 0.36246 | 1.1381 | 0.032714 | 0.7416 | 0.029739 | 87.27 | 1.6276 | 49.5056 |  | 3.4474 |  | 0.71366 |  | 17.7659 |  | 267.9228 | 27.6948 | 0.49012 |  | 0.18293 | 5.6921 | 0.46467 | 2.1245 | N.D. |  | N.D. |  | N.D. |  | N.D.
Greco | Ref-Y37-Net5 | Ref-marsh | 20080424 | 37 30.703 | 122 10.822 | NAD83 | N.D. | N.D. | 325.2023 | 6.03 | 41.1092 | 0.82761 | 58.8908 | 0.82761 | 15.616 | 0.94558 | 1.2546 | 0.014985 | 0.73884 | 0.011595 | 87.0944 | 7.5563 | 13.3413 |  | 0.48684 |  | 0.69425 |  | 11.1362 |  | 225.4522 | 6.6124 | 2.04 |  | 0.90483 | 2.749 | 0.15211 | 1.2193 | N.D. |  | N.D. |  | N.D. |  | N.D.
Laumeister Marsh | Ref-O50-Net2 | Ref-marsh | 20080425 | 37 28.272 | 122 07.552 | NAD83 | N.D. | N.D. | 320.1023 | 6.49 | 35.7876 | 0.81494 | 64.2124 | 0.81494 | 19.4616 | 0.57348 | 1.216 | 0.016728 | 0.78073 | 0.0088499 | 80.7521 | 2.7859 | 5.0246 |  | 0.30608 | 0.0014021 | 3.0779 | 0.21141 | 13.3875 | 0.10727 | 278.9071 | 10.5183 | 6.3551 | 0.18508 | 2.2786 | 1.7107 | 0.048087 | 0.61337 | N.D. |  | N.D. |  | N.D. |  | N.D.
Alviso Slough | ASM-Y2-Net4 | AS-marsh | 20080428 | 37 26.893 | 122 01.102 | NAD83 | N.D. | N.D. | 325.8023 | 6.65 | 36.1426 | 1.0334 | 63.8574 | 1.0334 | 16.9985 | 0.83024 | 1.0862 | 0.10579 | 0.69438 | 0.078192 | 82.0006 | 1.3002 | 10.7249 |  | 0.83648 |  | 2.6896 |  | 12.4341 |  | 310.2084 | 7.2548 | 9.7806 |  | 3.1529 | 2.0274 | 0.27882 | 0.65356 | N.D. |  | N.D. |  | N.D. |  | N.D.
Dunburton marsh | Ref-O14-Net1 | Ref-marsh | 20080501 | 37 30.374 | 122 05.411 | NAD83 | N.D. | N.D. | 363.5023 | 6.28 | 44.6352 | 1.2045 | 55.3648 | 1.2045 | 14.3985 | 0.65584 | 1.2787 | 0.015735 | 0.70785 | 0.009988 | 87.85 | 2.6884 | 8.6843 |  | 0.47838 |  | 3.731 |  | 10.5188 |  | 260.3441 | 1.9523 | 4.6076 |  | 1.7698 | 2.1999 | 0.0037621 | 0.84499 | N.D. |  | N.D. |  | N.D. |  | N.D.
Traingle Marsh | Ref-O42-Net3 | Ref-marsh | 20080502 | 37 27.703 | 121 59.329 | NAD83 | N.D. | N.D. | 359.5023 | 6.86 | 58.8312 | 0.40328 | 41.1688 | 0.40328 | 8.7878 | 1.6604 | 1.478 | 0.070865 | 0.60862 | 0.0338 | 94.6924 | 2.8546 | 16.9655 |  | 0.29015 |  | 1.6256 |  | 8.417 |  | 360.9939 | 22.368 | 8.5142 |  | 2.3585 | 0.84454 | 0.067072 | 0.23395 | N.D. |  | N.D. |  | N.D. |  | N.D.
P.A. Baylands | Ref-O18-Net2 | Ref-marsh | 20080505 | 37 27.667 | 122 06.485 | NAD83 | N.D. | N.D. | 322.1023 | 6.15 | 35.7675 | 0.50689 | 64.2325 | 0.50689 | 16.7101 | 0.52023 | 1.2154 | 0.017853 | 0.78065 | 0.0090026 | 80.8151 | 13.6666 | 8.5672 |  | 0.40291 |  | 2.3588 |  | 13.1374 |  | 258.2827 | 12.1312 | 7.3846 |  | 2.8591 | 1.8924 | 0.029776 | 0.73268 | N.D. |  | N.D. |  | N.D. |  | N.D.
Alviso Slough Marsh | ASM-04-Net1 | AS-marsh | 20080508 | 37 26.375 | 121 59.497 | NAD83 | N.D. | N.D. | 327.8023 | 7.33 | 53.8088 | 0.15515 | 46.1912 | 0.15515 | 10.7926 | 0.32814 | 1.4615 | 0.043279 | 0.67502 | 0.018202 | 91.7576 | 6.4599 | 8.0041 |  | 0.2153 |  | 1.4939 |  | 11.8293 |  | 410.6114 | 21.4283 | 20.9483 |  | 5.1017 | 0.98174 | 0.032321 | 0.23909 | N.D. |  | N.D. |  | N.D. |  | N.D.
Guadalupe | Ref-Y47-Net1 | Ref-marsh | 20080512 | 37 26.477 | 122 02.182 | NAD83 | N.D. | N.D. | 307.5023 | 6.96 | 35.0357 | 0.30366 | 64.9643 | 0.30366 | 16.1001 | 1.696 | 1.1642 | 0.037636 | 0.7563 | 0.02387 | 82.0754 | 13.1244 | 17.6299 |  | 0.18944 |  | 3.6315 |  | 16.241 |  | 283.3652 | 23.594 | 12.3229 |  | 4.3488 | 1.5075 | 0.13749 | 0.53201 | N.D. |  | N.D. |  | N.D. |  | N.D.
Dunburton East | Ref-O20-Net3 | Ref-marsh | 20080513 | 37 30.955 | 122 04.889 | NAD83 | N.D. | N.D. | 302.5023 | 6.4 | 48.8869 | 0.84929 | 51.1131 | 0.84929 | 13.2284 | 0.78104 | 1.2198 | 0.1311 | 0.62273 | 0.058404 | 85.1263 | 8.0309 | 5.7485 | 1.9871 | 0.89283 |  | 1.8918 |  | 10.6372 |  | 258.7345 | 3.8138 | 3.9268 |  | 1.5177 | 2.044 | 0.15332 | 0.79001 | N.D. |  | N.D. |  | N.D. |  | N.D.
Calaveras point | Ref-Y15-Net2 | Ref-marsh | 20080514 | 37 28.179 | 122 01.561 | NAD83 | N.D. | N.D. | 305.2023 | 6.42 | 42.7121 | 1.8019 | 57.2879 | 1.8019 | 16.1883 | 0.9972 | 1.1871 | 0.15214 | 0.67802 | 0.066499 | 85.476 | 2.315 | 3.8746 |  | 0.8003 |  | 2.2369 |  | 4.2297 |  | 303.539 | 11.8629 | 3.7967 | 0.13068 | 1.2508 | 2.014 | 0.063483 | 0.66351 | N.D. |  | N.D. |  | N.D. |  | N.D.
Upper Mouny Slough | Ref-O35-Net1 | Ref-marsh | 20080516 | 37 30.046 | 122 00.934 | NAD83 | N.D. | N.D. | 339.2023 | 6.61 | 50.1931 | 1.2459 | 49.8069 | 1.2459 | 16.1512 | 1.9669 | 1.3898 | 0.064742 | 0.69162 | 0.016394 | 83.7343 | 5.8252 | 7.5971 |  | 0.26103 |  | 2.0481 |  | 12.6419 |  | 260.1276 | 20.1057 | 3.967 |  | 1.525 | 1.1875 | 0.0056826 | 0.45651 | N.D. |  | N.D. |  | N.D. |  | N.D.
Newark Slough | Ref-O52-Net1 | Ref-marsh | 20080517 | 37 31.688 | 122 03.861 | NAD83 | N.D. | N.D. | 205.2023 | 6.61 | 28.5143 | 1.2356 | 71.4857 | 1.2356 | 21.0935 | 1.064 | 1.0959 | 0.034889 | 0.78313 | 0.012168 | 80.799 | 2.9602 | 11.0889 |  | 0.79282 | 0.065437 | 1.5208 | 0.047082 | 13.5755 | 1.5186 | 204.6984 | 21.6451 | 3.5214 |  | 1.7203 | 2.1428 | 0.25573 | 1.0468 | N.D. |  | N.D. |  | N.D. |  | N.D.